## Sheet1
BoQ_Item_Description | BoQ_Unit | BoQ_Qty | Rate_Unit
Earth work in filling in plinth | CUM | 89 | 1523
Fixing of glass panels or cleaning | Each | 78 | 2900
Providing and laying at or near ground level factory made kerb stone of M-25 grade cement in position to the required line, level and curvature jointed with cement mortar 1:3 (1cement : 3 coarse sand) including making joints with or without grooves (thickness of joints except at sharp curve shall not to more than 5mm) including making drainage opening wherever required complete etc. as per direction of Engineer-in-charge (length of finished kerb edging shall be measured for payment). (Precast C.C. kerb shone shall be approved by Engineer-in-charge). UPPWD SOR-2020/16.69 | CUM | 2835 | 68998
Providing and laying in position cement concrete of specified grade excluding the cost of centring and shuttering All work upto plinth level. 1:4:8(1 cement : 4 coarse sand : 8 graded stone aggregate 40mm nominal size) UPPWD SOR-2020/281 Kerb Stone | CUM | 1799 | 5820
Steel wooden truss | Each | 90 | 2900
Surfacing dressing of the ground including removing vegetation and inequalities not exceeding 15cm deep and disposal of rubbish, lead upto 50m and lift upto 1.5m UPPWD SOR-2020/2.28.1 | SQM | 4300187 | 129
Tractor trolley for disposal of grass. Lead upto 1/2 km. | Day | 331 | 18584
White washing with lime to give an even shade: New work (two or more coats) UPPWD/SOR-2020/13.37.1 | SQM | 1565394 | 16